## TASK
TASK
You have 5 tests with different speed profiles and given vehicle parameters.
1. Please calculate in [N]
|  | F_STREET | … | friction force
|  | F_ACCEL | … | only the force need to accelerate/decelerate the vehicle (without friction)
|  | F_DRIVE | … | the driving force of the vehicle to overcome friction force and to accelerate (=F_STREET+F_ACCEL)
2. Based on previous results please calculate in [W], where P means the needed power for the according force.
P_STREET
P_ACCEL
P_DRIVE
3. Based on previous results please calculate in [J], where W means the needed work for the according power.
W_STREET
W_ACCEL
W_DRIVE
Method
Convert the Exceltabs into 2 CSV per Test.
Give the CSV containing time and speed test a clever name
Give the CSV containing the vehicle parameter also a clever name, so that you and others aswell as your code will recognize easily, that both belong together.
Write your code in a way, that you can parse all 5 tests in a loop with the same main code.
Export the 9 new channels together with given time and speed into a RESULT CSV-File, that is also based on the syntax you have chosen before.
Export the result figures (refer below, FIGURE) as PNG-File with the same naming as the RESULT CSV-File.
Send the RESULTS (CSV and PNG) to me per mail.
FIGURE
Please generate a plot consisting of 4 subplots arranged like
[5 empty] | 1 | 2
[5 empty] | 3 | 4
The channels shall be ploted time depending.
1 contains
SPEED
2 contains
F_STREET
F_ACCEL
F_DRIVE
3 contains
P_STREET
P_ACCEL
P_DRIVE
4 contains
W_STREET
W_ACCEL
W_DRIVE
Generate appropriate titles, axis descriptions on an engineering level.

## TEST 1
time | SPEED | VEH_A0 | VEH_B0 | VEH_C0 | VEH_MASS
s | km/h | N | Nh/km | Nh²/km² | kg
0 | 50 | 192.4 | -0.5 | 0.03 | 1900
0.1 | 50
0.2 | 50
0.3 | 50
0.4 | 50
0.5 | 50
0.6 | 50
0.7 | 50
0.8 | 50
0.9 | 50
1 | 50
1.1 | 50
1.2 | 50
1.3 | 50
1.4 | 50
1.5 | 50
1.6 | 50
1.7 | 50
1.8 | 50
1.9 | 50
2 | 50
2.1 | 50
2.2 | 50
2.3 | 50
2.4 | 50
2.5 | 50
2.6 | 50
2.7 | 50
2.8 | 50
2.9 | 50
3 | 50
3.1 | 50
3.2 | 50
3.3 | 50
3.4 | 50
3.5 | 50
3.6 | 50
3.7 | 50
3.8 | 50
3.9 | 50
4 | 50
4.1 | 50
4.2 | 50
4.3 | 50
4.4 | 50
4.5 | 50
4.6 | 50
4.7 | 50
4.8 | 50
4.9 | 50
5 | 50
5.1 | 50
5.2 | 50
5.3 | 50
5.4 | 50
5.5 | 50
5.6 | 50
5.7 | 50
5.8 | 50
5.9 | 50
6 | 50
6.1 | 50
6.2 | 50
6.3 | 50
6.4 | 50
6.5 | 50
6.6 | 50
6.7 | 50
6.8 | 50
6.9 | 50
7 | 50
7.1 | 50
7.2 | 50
7.3 | 50
7.4 | 50
7.5 | 50
7.6 | 50
7.7 | 50
7.8 | 50
7.9 | 50
8 | 50
8.1 | 50
8.2 | 50
8.3 | 50
8.4 | 50
8.5 | 50
8.6 | 50
8.7 | 50
8.8 | 50
8.9 | 50
9 | 50
9.1 | 50
9.2 | 50
9.3 | 50
9.4 | 50
9.5 | 50
9.6 | 50
9.7 | 50
9.8 | 50
9.9 | 50
10 | 50
10.1 | 50
10.2 | 50
10.3 | 50
10.4 | 50
10.5 | 50
10.6 | 50
10.7 | 50
10.8 | 50
10.9 | 50
11 | 50
11.1 | 50
11.2 | 50
11.3 | 50
11.4 | 50
11.5 | 50
11.6 | 50
11.7 | 50
11.8 | 50
11.9 | 50
12 | 50
12.1 | 50
12.2 | 50
12.3 | 50
12.4 | 50
12.5 | 50
12.6 | 50
12.7 | 50
12.8 | 50
12.9 | 50
13 | 50
13.1 | 50
13.2 | 50
13.3 | 50
13.4 | 50
13.5 | 50
13.6 | 50
13.7 | 50
13.8 | 50
13.9 | 50
14 | 50
14.1 | 50
14.2 | 50
14.3 | 50
14.4 | 50
14.5 | 50
14.6 | 50
14.7 | 50
14.8 | 50
14.9 | 50
15 | 50
15.1 | 50
15.2 | 50
15.3 | 50
15.4 | 50
15.5 | 50
15.6 | 50
15.7 | 50
15.8 | 50
15.9 | 50
16 | 50
16.1 | 50
16.2 | 50
16.3 | 50
16.4 | 50
16.5 | 50
16.6 | 50
16.7 | 50
16.8 | 50
16.9 | 50
17 | 50
17.1 | 50
17.2 | 50
17.3 | 50
17.4 | 50
17.5 | 50
17.6 | 50
17.7 | 50
17.8 | 50
17.9 | 50
18 | 50
18.1 | 50
18.2 | 50
18.3 | 50
18.4 | 50
18.5 | 50
18.6 | 50
18.7 | 50
18.8 | 50
18.9 | 50
19 | 50
19.1 | 50
19.2 | 50
19.3 | 50
19.4 | 50
19.5 | 50
19.6 | 50
19.7 | 50
19.8 | 50
19.9 | 50
20 | 50
20.1 | 50
20.2 | 50
20.3 | 50
20.4 | 50
20.5 | 50
20.6 | 50
20.7 | 50
20.8 | 50
20.9 | 50
21 | 50
21.1 | 50
21.2 | 50
21.3 | 50
21.4 | 50
21.5 | 50
21.6 | 50
21.7 | 50
21.8 | 50
21.9 | 50
22 | 50
22.1 | 50
22.2 | 50
22.3 | 50
22.4 | 50
22.5 | 50
22.6 | 50
22.7 | 50
22.8 | 50
22.9 | 50
23 | 50
23.1 | 50
23.2 | 50
23.3 | 50
23.4 | 50
23.5 | 50
23.6 | 50
23.7 | 50
23.8 | 50
23.9 | 50
24 | 50
24.1 | 50
24.2 | 50
24.3 | 50
24.4 | 50
24.5 | 50
24.6 | 50
24.7 | 50
24.8 | 50
24.9 | 50
25 | 50
25.1 | 50
25.2 | 50
25.3 | 50
25.4 | 50
25.5 | 50
25.6 | 50
25.7 | 50
25.8 | 50
25.9 | 50
26 | 50
26.1 | 50
26.2 | 50
26.3 | 50
26.4 | 50
26.5 | 50
26.6 | 50
26.7 | 50
26.8 | 50
26.9 | 50
27 | 50
27.1 | 50
27.2 | 50
27.3 | 50
27.4 | 50
27.5 | 50
27.6 | 50
27.7 | 50
27.8 | 50
27.9 | 50
28 | 50
28.1 | 50
28.2 | 50
28.3 | 50
28.4 | 50
28.5 | 50
28.6 | 50
28.7 | 50
28.8 | 50
28.9 | 50
29 | 50
29.1 | 50
29.2 | 50
29.3 | 50
29.4 | 50
29.5 | 50
29.6 | 50
29.7 | 50
29.8 | 50
29.9 | 50
30 | 50
30.1 | 50
30.2 | 50
30.3 | 50
30.4 | 50
30.5 | 50
30.6 | 50
30.7 | 50
30.8 | 50
30.9 | 50
31 | 50
31.1 | 50
31.2 | 50
31.3 | 50
31.4 | 50
31.5 | 50
31.6 | 50
31.7 | 50
31.8 | 50
31.9 | 50
32 | 50
32.1 | 50
32.2 | 50
32.3 | 50
32.4 | 50
32.5 | 50
32.6 | 50
32.7 | 50
32.8 | 50
32.9 | 50
33 | 50
33.1 | 50
33.2 | 50
33.3 | 50
33.4 | 50
33.5 | 50
33.6 | 50
33.7 | 50
33.8 | 50
33.9 | 50
34 | 50
34.1 | 50
34.2 | 50
34.3 | 50
34.4 | 50
34.5 | 50
34.6 | 50
34.7 | 50
34.8 | 50
34.9 | 50
35 | 50
35.1 | 50
35.2 | 50
35.3 | 50
35.4 | 50
35.5 | 50
35.6 | 50
35.7 | 50
35.8 | 50
35.9 | 50
36 | 50
36.1 | 50
36.2 | 50
36.3 | 50
36.4 | 50
36.5 | 50
36.6 | 50
36.7 | 50
36.8 | 50
36.9 | 50
37 | 50
37.1 | 50
37.2 | 50
37.3 | 50
37.4 | 50
37.5 | 50
37.6 | 50
37.7 | 50
37.8 | 50
37.9 | 50
38 | 50
38.1 | 50
38.2 | 50
38.3 | 50
38.4 | 50
38.5 | 50
38.6 | 50
38.7 | 50
38.8 | 50
38.9 | 50
39 | 50
39.1 | 50
39.2 | 50
39.3 | 50
39.4 | 50
39.5 | 50
39.6 | 50
39.7 | 50
39.8 | 50
39.9 | 50
40 | 50
40.1 | 50
40.2 | 50
40.3 | 50
40.4 | 50
40.5 | 50
40.6 | 50
40.7 | 50
40.8 | 50
40.9 | 50
41 | 50
41.1 | 50
41.2 | 50
41.3 | 50
41.4 | 50
41.5 | 50
41.6 | 50
41.7 | 50
41.8 | 50
41.9 | 50
42 | 50
42.1 | 50
42.2 | 50
42.3 | 50
42.4 | 50
42.5 | 50
42.6 | 50
42.7 | 50
42.8 | 50
42.9 | 50
43 | 50
43.1 | 50
43.2 | 50
43.3 | 50
43.4 | 50
43.5 | 50
43.6 | 50
43.7 | 50
43.8 | 50
43.9 | 50
44 | 50
44.1 | 50
44.2 | 50
44.3 | 50
44.4 | 50
44.5 | 50
44.6 | 50
44.7 | 50
44.8 | 50
44.9 | 50
45 | 50
45.1 | 50
45.2 | 50
45.3 | 50
45.4 | 50
45.5 | 50
45.6 | 50
45.7 | 50
45.8 | 50
45.9 | 50
46 | 50
46.1 | 50
46.2 | 50
46.3 | 50
46.4 | 50
46.5 | 50
46.6 | 50
46.7 | 50
46.8 | 50
46.9 | 50
47 | 50
47.1 | 50
47.2 | 50
47.3 | 50
47.4 | 50
47.5 | 50
47.6 | 50
47.7 | 50
47.8 | 50
47.9 | 50
48 | 50
48.1 | 50
48.2 | 50
48.3 | 50
48.4 | 50
48.5 | 50
48.6 | 50
48.7 | 50
48.8 | 50
48.9 | 50
49 | 50
49.1 | 50
49.2 | 50
49.3 | 50
49.4 | 50
49.5 | 50
49.6 | 50
49.7 | 50
49.8 | 50
49.9 | 50
50 | 50
50.1 | 50
50.2 | 50
50.3 | 50
50.4 | 50
50.5 | 50
50.6 | 50
50.7 | 50
50.8 | 50
50.9 | 50
51 | 50

## TEST 2
time | SPEED | VEH_A0 | VEH_B0 | VEH_C0 | VEH_MASS
s | km/h | N | Nh/km | Nh²/km² | kg
0 | 0 | 192.4 | -0.5 | 0.03 | 1900
0.1 | 0
0.2 | 0
0.3 | 0
0.4 | 0
0.5 | 0
0.6 | 0
0.7 | 0
0.8 | 0
0.9 | 0
1 | 0
1.1 | 0.1
1.2 | 0.2
1.3 | 0.3
1.4 | 0.4
1.5 | 0.5
1.6 | 0.6
1.7 | 0.7
1.8 | 0.8
1.9 | 0.9
2 | 1
2.1 | 1.1
2.2 | 1.2
2.3 | 1.3
2.4 | 1.4
2.5 | 1.5
2.6 | 1.6
2.7 | 1.7
2.8 | 1.8
2.9 | 1.9
3 | 2
3.1 | 2.1
3.2 | 2.2
3.3 | 2.3
3.4 | 2.4
3.5 | 2.5
3.6 | 2.6
3.7 | 2.7
3.8 | 2.8
3.9 | 2.9
4 | 3
4.1 | 3.1
4.2 | 3.2
4.3 | 3.3
4.4 | 3.4
4.5 | 3.5
4.6 | 3.6
4.7 | 3.7
4.8 | 3.8
4.9 | 3.9
5 | 4
5.1 | 4.1
5.2 | 4.2
5.3 | 4.3
5.4 | 4.4
5.5 | 4.5
5.6 | 4.6
5.7 | 4.7
5.8 | 4.8
5.9 | 4.9
6 | 5
6.1 | 5.1
6.2 | 5.2
6.3 | 5.3
6.4 | 5.4
6.5 | 5.5
6.6 | 5.6
6.7 | 5.7
6.8 | 5.8
6.9 | 5.9
7 | 6
7.1 | 6.1
7.2 | 6.2
7.3 | 6.3
7.4 | 6.4
7.5 | 6.5
7.6 | 6.6
7.7 | 6.7
7.8 | 6.8
7.9 | 6.9
8 | 7
8.1 | 7.1
8.2 | 7.2
8.3 | 7.3
8.4 | 7.4
8.5 | 7.5
8.6 | 7.6
8.7 | 7.7
8.8 | 7.8
8.9 | 7.9
9 | 8
9.1 | 8.1
9.2 | 8.2
9.3 | 8.3
9.4 | 8.4
9.5 | 8.5
9.6 | 8.6
9.7 | 8.7
9.8 | 8.8
9.9 | 8.9
10 | 9
10.1 | 9.1
10.2 | 9.2
10.3 | 9.3
10.4 | 9.4
10.5 | 9.5
10.6 | 9.6
10.7 | 9.7
10.8 | 9.8
10.9 | 9.9
11 | 10
11.1 | 10.1
11.2 | 10.2
11.3 | 10.3
11.4 | 10.4
11.5 | 10.5
11.6 | 10.6
11.7 | 10.7
11.8 | 10.8
11.9 | 10.9
12 | 11
12.1 | 11.1
12.2 | 11.2
12.3 | 11.3
12.4 | 11.4
12.5 | 11.5
12.6 | 11.6
12.7 | 11.7
12.8 | 11.8
12.9 | 11.9
13 | 12
13.1 | 12.1
13.2 | 12.2
13.3 | 12.3
13.4 | 12.4
13.5 | 12.5
13.6 | 12.6
13.7 | 12.7
13.8 | 12.8
13.9 | 12.9
14 | 13
14.1 | 13.1
14.2 | 13.2
14.3 | 13.3
14.4 | 13.4
14.5 | 13.5
14.6 | 13.6
14.7 | 13.7
14.8 | 13.8
14.9 | 13.9
15 | 14
15.1 | 14.1
15.2 | 14.2
15.3 | 14.3
15.4 | 14.4
15.5 | 14.5
15.6 | 14.6
15.7 | 14.7
15.8 | 14.8
15.9 | 14.9
16 | 15
16.1 | 15.1
16.2 | 15.2
16.3 | 15.3
16.4 | 15.4
16.5 | 15.5
16.6 | 15.6
16.7 | 15.7
16.8 | 15.8
16.9 | 15.9
17 | 16
17.1 | 16.1
17.2 | 16.2
17.3 | 16.3
17.4 | 16.4
17.5 | 16.5
17.6 | 16.6
17.7 | 16.7
17.8 | 16.8
17.9 | 16.9
18 | 17
18.1 | 17.1
18.2 | 17.2
18.3 | 17.3
18.4 | 17.4
18.5 | 17.5
18.6 | 17.6
18.7 | 17.7
18.8 | 17.8
18.9 | 17.9
19 | 18
19.1 | 18.1
19.2 | 18.2
19.3 | 18.3
19.4 | 18.4
19.5 | 18.5
19.6 | 18.6
19.7 | 18.7
19.8 | 18.8
19.9 | 18.9
20 | 19
20.1 | 19.1
20.2 | 19.2
20.3 | 19.3
20.4 | 19.4
20.5 | 19.5
20.6 | 19.6
20.7 | 19.7
20.8 | 19.8
20.9 | 19.9
21 | 20
21.1 | 20.1
21.2 | 20.2
21.3 | 20.3
21.4 | 20.4
21.5 | 20.5
21.6 | 20.6
21.7 | 20.7
21.8 | 20.8
21.9 | 20.9
22 | 21
22.1 | 21.1
22.2 | 21.2
22.3 | 21.3
22.4 | 21.4
22.5 | 21.5
22.6 | 21.6
22.7 | 21.7
22.8 | 21.8
22.9 | 21.9
23 | 22
23.1 | 22.1
23.2 | 22.2
23.3 | 22.3
23.4 | 22.4
23.5 | 22.5
23.6 | 22.6
23.7 | 22.7
23.8 | 22.8
23.9 | 22.9
24 | 23
24.1 | 23.1
24.2 | 23.2
24.3 | 23.3
24.4 | 23.4
24.5 | 23.5
24.6 | 23.6
24.7 | 23.7
24.8 | 23.8
24.9 | 23.9
25 | 24
25.1 | 24.1
25.2 | 24.2
25.3 | 24.3
25.4 | 24.4
25.5 | 24.5
25.6 | 24.6
25.7 | 24.7
25.8 | 24.8
25.9 | 24.9
26 | 25
26.1 | 25.1
26.2 | 25.2
26.3 | 25.3
26.4 | 25.4
26.5 | 25.5
26.6 | 25.6
26.7 | 25.7
26.8 | 25.8
26.9 | 25.9
27 | 26
27.1 | 26.1
27.2 | 26.2
27.3 | 26.3
27.4 | 26.4
27.5 | 26.5
27.6 | 26.6
27.7 | 26.7
27.8 | 26.8
27.9 | 26.9
28 | 27
28.1 | 27.1
28.2 | 27.2
28.3 | 27.3
28.4 | 27.4
28.5 | 27.5
28.6 | 27.6
28.7 | 27.7
28.8 | 27.8
28.9 | 27.9
29 | 28
29.1 | 28.1
29.2 | 28.2
29.3 | 28.3
29.4 | 28.4
29.5 | 28.5
29.6 | 28.6
29.7 | 28.7
29.8 | 28.8
29.9 | 28.9
30 | 29
30.1 | 29.1
30.2 | 29.2
30.3 | 29.3
30.4 | 29.4
30.5 | 29.5
30.6 | 29.6
30.7 | 29.7
30.8 | 29.8
30.9 | 29.9
31 | 30
31.1 | 30.1
31.2 | 30.2
31.3 | 30.3
31.4 | 30.4
31.5 | 30.5
31.6 | 30.6
31.7 | 30.7
31.8 | 30.8
31.9 | 30.9
32 | 31
32.1 | 31.1
32.2 | 31.2
32.3 | 31.3
32.4 | 31.4
32.5 | 31.5
32.6 | 31.6
32.7 | 31.7
32.8 | 31.8
32.9 | 31.9
33 | 32
33.1 | 32.1
33.2 | 32.2
33.3 | 32.3
33.4 | 32.4
33.5 | 32.5
33.6 | 32.6
33.7 | 32.7
33.8 | 32.8
33.9 | 32.9
34 | 33
34.1 | 33.1
34.2 | 33.2
34.3 | 33.3
34.4 | 33.4
34.5 | 33.5
34.6 | 33.6
34.7 | 33.7
34.8 | 33.8
34.9 | 33.9
35 | 34
35.1 | 34.1
35.2 | 34.2
35.3 | 34.3
35.4 | 34.4
35.5 | 34.5
35.6 | 34.6
35.7 | 34.7
35.8 | 34.8
35.9 | 34.9
36 | 35
36.1 | 35.1
36.2 | 35.2
36.3 | 35.3
36.4 | 35.4
36.5 | 35.5
36.6 | 35.6
36.7 | 35.7
36.8 | 35.8
36.9 | 35.9
37 | 36
37.1 | 36.1
37.2 | 36.2
37.3 | 36.3
37.4 | 36.4
37.5 | 36.5
37.6 | 36.6
37.7 | 36.7
37.8 | 36.8
37.9 | 36.9
38 | 37
38.1 | 37.1
38.2 | 37.2
38.3 | 37.3
38.4 | 37.4
38.5 | 37.5
38.6 | 37.6
38.7 | 37.7
38.8 | 37.8
38.9 | 37.9
39 | 38
39.1 | 38.1
39.2 | 38.2
39.3 | 38.3
39.4 | 38.4
39.5 | 38.5
39.6 | 38.6
39.7 | 38.7
39.8 | 38.8
39.9 | 38.9
40 | 39
40.1 | 39.1
40.2 | 39.2
40.3 | 39.3
40.4 | 39.4
40.5 | 39.5
40.6 | 39.6
40.7 | 39.7
40.8 | 39.8
40.9 | 39.9
41 | 40
41.1 | 40.1
41.2 | 40.2
41.3 | 40.3
41.4 | 40.4
41.5 | 40.5
41.6 | 40.6
41.7 | 40.7
41.8 | 40.8
41.9 | 40.9
42 | 41
42.1 | 41.1
42.2 | 41.2
42.3 | 41.3
42.4 | 41.4
42.5 | 41.5
42.6 | 41.6
42.7 | 41.7
42.8 | 41.8
42.9 | 41.9
43 | 42
43.1 | 42.1
43.2 | 42.2
43.3 | 42.3
43.4 | 42.4
43.5 | 42.5
43.6 | 42.6
43.7 | 42.7
43.8 | 42.8
43.9 | 42.9
44 | 43
44.1 | 43.1
44.2 | 43.2
44.3 | 43.3
44.4 | 43.4
44.5 | 43.5
44.6 | 43.6
44.7 | 43.7
44.8 | 43.8
44.9 | 43.9
45 | 44
45.1 | 44.1
45.2 | 44.2
45.3 | 44.3
45.4 | 44.4
45.5 | 44.5
45.6 | 44.6
45.7 | 44.7
45.8 | 44.8
45.9 | 44.9
46 | 45
46.1 | 45.1
46.2 | 45.2
46.3 | 45.3
46.4 | 45.4
46.5 | 45.5
46.6 | 45.6
46.7 | 45.7
46.8 | 45.8
46.9 | 45.9
47 | 46
47.1 | 46.1
47.2 | 46.2
47.3 | 46.3
47.4 | 46.4
47.5 | 46.5
47.6 | 46.6
47.7 | 46.7
47.8 | 46.8
47.9 | 46.9
48 | 47
48.1 | 47.1
48.2 | 47.2
48.3 | 47.3
48.4 | 47.4
48.5 | 47.5
48.6 | 47.6
48.7 | 47.7
48.8 | 47.8
48.9 | 47.9
49 | 48
49.1 | 48.1
49.2 | 48.2
49.3 | 48.3
49.4 | 48.4
49.5 | 48.5
49.6 | 48.6
49.7 | 48.7
49.8 | 48.8
49.9 | 48.9
50 | 49
50.1 | 49.1
50.2 | 49.2
50.3 | 49.3
50.4 | 49.4
50.5 | 49.5
50.6 | 49.6
50.7 | 49.7
50.8 | 49.8
50.9 | 49.9
51 | 50

## TEST 3
time | SPEED | 2490.01 | VEH_A0 | VEH_B0 | VEH_C0 | VEH_MASS
s | km/h |  | N | Nh/km | Nh²/km² | kg
0 | 0 |  | 192.4 | -0.5 | 0.03 | 1900
0.1 | 0
0.2 | 0
0.3 | 0
0.4 | 0
0.5 | 0
0.6 | 0
0.7 | 0
0.8 | 0
0.9 | 0
1 | 0
1.1 | 0
1.2 | 0.0002008
1.3 | 0.00080321
1.4 | 0.0018072
1.5 | 0.0032128
1.6 | 0.0050201
1.7 | 0.0072289
1.8 | 0.0098393
1.9 | 0.012851
2 | 0.016265
2.1 | 0.02008
2.2 | 0.024297
2.3 | 0.028916
2.4 | 0.033936
2.5 | 0.039357
2.6 | 0.045181
2.7 | 0.051405
2.8 | 0.058032
2.9 | 0.06506
3 | 0.07249
3.1 | 0.080321
3.2 | 0.088554
3.3 | 0.097188
3.4 | 0.10622
3.5 | 0.11566
3.6 | 0.1255
3.7 | 0.13574
3.8 | 0.14638
3.9 | 0.15743
4 | 0.16887
4.1 | 0.18072
4.2 | 0.19297
4.3 | 0.20562
4.4 | 0.21867
4.5 | 0.23213
4.6 | 0.24598
4.7 | 0.26024
4.8 | 0.2749
4.9 | 0.28996
5 | 0.30542
5.1 | 0.32128
5.2 | 0.33755
5.3 | 0.35422
5.4 | 0.37128
5.5 | 0.38875
5.6 | 0.40662
5.7 | 0.4249
5.8 | 0.44357
5.9 | 0.46265
6 | 0.48213
6.1 | 0.50201
6.2 | 0.52229
6.3 | 0.54297
6.4 | 0.56405
6.5 | 0.58554
6.6 | 0.60743
6.7 | 0.62972
6.8 | 0.65241
6.9 | 0.6755
7 | 0.69899
7.1 | 0.72289
7.2 | 0.74719
7.3 | 0.77188
7.4 | 0.79698
7.5 | 0.82249
7.6 | 0.84839
7.7 | 0.8747
7.8 | 0.9014
7.9 | 0.92851
8 | 0.95602
8.1 | 0.98393
8.2 | 1.0122
8.3 | 1.041
8.4 | 1.0701
8.5 | 1.0996
8.6 | 1.1295
8.7 | 1.1598
8.8 | 1.1906
8.9 | 1.2217
9 | 1.2532
9.1 | 1.2851
9.2 | 1.3175
9.3 | 1.3502
9.4 | 1.3833
9.5 | 1.4169
9.6 | 1.4508
9.7 | 1.4851
9.8 | 1.5199
9.9 | 1.555
10 | 1.5906
10.1 | 1.6265
10.2 | 1.6628
10.3 | 1.6996
10.4 | 1.7367
10.5 | 1.7743
10.6 | 1.8122
10.7 | 1.8506
10.8 | 1.8893
10.9 | 1.9285
11 | 1.9681
11.1 | 2.008
11.2 | 2.0484
11.3 | 2.0891
11.4 | 2.1303
11.5 | 2.1719
11.6 | 2.2138
11.7 | 2.2562
11.8 | 2.299
11.9 | 2.3422
12 | 2.3857
12.1 | 2.4297
12.2 | 2.4741
12.3 | 2.5189
12.4 | 2.564
12.5 | 2.6096
12.6 | 2.6556
12.7 | 2.702
12.8 | 2.7488
12.9 | 2.796
13 | 2.8436
13.1 | 2.8916
13.2 | 2.9399
13.3 | 2.9887
13.4 | 3.0379
13.5 | 3.0875
13.6 | 3.1375
13.7 | 3.1879
13.8 | 3.2387
13.9 | 3.2899
14 | 3.3416
14.1 | 3.3936
14.2 | 3.446
14.3 | 3.4988
14.4 | 3.552
14.5 | 3.6056
14.6 | 3.6596
14.7 | 3.714
14.8 | 3.7689
14.9 | 3.8241
15 | 3.8797
15.1 | 3.9357
15.2 | 3.9922
15.3 | 4.049
15.4 | 4.1062
15.5 | 4.1638
15.6 | 4.2219
15.7 | 4.2803
15.8 | 4.3391
15.9 | 4.3984
16 | 4.458
16.1 | 4.5181
16.2 | 4.5785
16.3 | 4.6393
16.4 | 4.7006
16.5 | 4.7622
16.6 | 4.8243
16.7 | 4.8867
16.8 | 4.9496
16.9 | 5.0128
17 | 5.0765
17.1 | 5.1405
17.2 | 5.205
17.3 | 5.2699
17.4 | 5.3351
17.5 | 5.4008
17.6 | 5.4668
17.7 | 5.5333
17.8 | 5.6002
17.9 | 5.6674
18 | 5.7351
18.1 | 5.8032
18.2 | 5.8717
18.3 | 5.9405
18.4 | 6.0098
18.5 | 6.0795
18.6 | 6.1496
18.7 | 6.2201
18.8 | 6.2909
18.9 | 6.3622
19 | 6.4339
19.1 | 6.506
19.2 | 6.5785
19.3 | 6.6514
19.4 | 6.7247
19.5 | 6.7984
19.6 | 6.8725
19.7 | 6.947
19.8 | 7.0219
19.9 | 7.0972
20 | 7.1729
20.1 | 7.249
20.2 | 7.3255
20.3 | 7.4024
20.4 | 7.4797
20.5 | 7.5574
20.6 | 7.6355
20.7 | 7.714
20.8 | 7.7929
20.9 | 7.8723
21 | 7.952
21.1 | 8.0321
21.2 | 8.1126
21.3 | 8.1935
21.4 | 8.2749
21.5 | 8.3566
21.6 | 8.4387
21.7 | 8.5213
21.8 | 8.6042
21.9 | 8.6875
22 | 8.7712
22.1 | 8.8554
22.2 | 8.9399
22.3 | 9.0249
22.4 | 9.1102
22.5 | 9.1959
22.6 | 9.2821
22.7 | 9.3686
22.8 | 9.4556
22.9 | 9.5429
23 | 9.6307
23.1 | 9.7188
23.2 | 9.8074
23.3 | 9.8963
23.4 | 9.9857
23.5 | 10.0755
23.6 | 10.1656
23.7 | 10.2562
23.8 | 10.3471
23.9 | 10.4385
24 | 10.5303
24.1 | 10.6224
24.2 | 10.715
24.3 | 10.808
24.4 | 10.9014
24.5 | 10.9951
24.6 | 11.0893
24.7 | 11.1839
24.8 | 11.2789
24.9 | 11.3743
25 | 11.47
25.1 | 11.5662
25.2 | 11.6628
25.3 | 11.7598
25.4 | 11.8572
25.5 | 11.955
25.6 | 12.0532
25.7 | 12.1518
25.8 | 12.2508
25.9 | 12.3502
26 | 12.45
26.1 | 12.5502
26.2 | 12.6508
26.3 | 12.7518
26.4 | 12.8532
26.5 | 12.955
26.6 | 13.0572
26.7 | 13.1598
26.8 | 13.2628
26.9 | 13.3662
27 | 13.47
27.1 | 13.5742
27.2 | 13.6789
27.3 | 13.7839
27.4 | 13.8893
27.5 | 13.9951
27.6 | 14.1013
27.7 | 14.208
27.8 | 14.315
27.9 | 14.4224
28 | 14.5303
28.1 | 14.6385
28.2 | 14.7471
28.3 | 14.8562
28.4 | 14.9656
28.5 | 15.0754
28.6 | 15.1857
28.7 | 15.2963
28.8 | 15.4074
28.9 | 15.5188
29 | 15.6307
29.1 | 15.7429
29.2 | 15.8556
29.3 | 15.9686
29.4 | 16.0821
29.5 | 16.1959
29.6 | 16.3102
29.7 | 16.4248
29.8 | 16.5399
29.9 | 16.6554
30 | 16.7712
30.1 | 16.8875
30.2 | 17.0041
30.3 | 17.1212
30.4 | 17.2387
30.5 | 17.3566
30.6 | 17.4748
30.7 | 17.5935
30.8 | 17.7126
30.9 | 17.8321
31 | 17.9519
31.1 | 18.0722
31.2 | 18.1929
31.3 | 18.314
31.4 | 18.4355
31.5 | 18.5574
31.6 | 18.6796
31.7 | 18.8023
31.8 | 18.9254
31.9 | 19.0489
32 | 19.1728
32.1 | 19.2971
32.2 | 19.4218
32.3 | 19.5469
32.4 | 19.6724
32.5 | 19.7983
32.6 | 19.9246
32.7 | 20.0513
32.8 | 20.1784
32.9 | 20.3059
33 | 20.4339
33.1 | 20.5622
33.2 | 20.6909
33.3 | 20.82
33.4 | 20.9495
33.5 | 21.0794
33.6 | 21.2098
33.7 | 21.3405
33.8 | 21.4716
33.9 | 21.6031
34 | 21.7351
34.1 | 21.8674
34.2 | 22.0001
34.3 | 22.1332
34.4 | 22.2668
34.5 | 22.4007
34.6 | 22.5351
34.7 | 22.6698
34.8 | 22.8049
34.9 | 22.9405
35 | 23.0764
35.1 | 23.2128
35.2 | 23.3495
35.3 | 23.4867
35.4 | 23.6242
35.5 | 23.7622
35.6 | 23.9005
35.7 | 24.0393
35.8 | 24.1784
35.9 | 24.318
36 | 24.4579
36.1 | 24.5983
36.2 | 24.7391
36.3 | 24.8802
36.4 | 25.0218
36.5 | 25.1638
36.6 | 25.3061
36.7 | 25.4489
36.8 | 25.5921
36.9 | 25.7356
37 | 25.8796
37.1 | 26.024
37.2 | 26.1688
37.3 | 26.314
37.4 | 26.4595
37.5 | 26.6055
37.6 | 26.7519
37.7 | 26.8987
37.8 | 27.0459
37.9 | 27.1935
38 | 27.3415
38.1 | 27.4898
38.2 | 27.6386
38.3 | 27.7878
38.4 | 27.9374
38.5 | 28.0874
38.6 | 28.2378
38.7 | 28.3886
38.8 | 28.5398
38.9 | 28.6915
39 | 28.8435
39.1 | 28.9959
39.2 | 29.1487
39.3 | 29.3019
39.4 | 29.4555
39.5 | 29.6095
39.6 | 29.7639
39.7 | 29.9188
39.8 | 30.074
39.9 | 30.2296
40 | 30.3856
40.1 | 30.542
40.2 | 30.6989
40.3 | 30.8561
40.4 | 31.0137
40.5 | 31.1718
40.6 | 31.3302
40.7 | 31.489
40.8 | 31.6483
40.9 | 31.8079
41 | 31.9679
41.1 | 32.1284
41.2 | 32.2892
41.3 | 32.4505
41.4 | 32.6121
41.5 | 32.7742
41.6 | 32.9366
41.7 | 33.0995
41.8 | 33.2627
41.9 | 33.4264
42 | 33.5904
42.1 | 33.7549
42.2 | 33.9197
42.3 | 34.085
42.4 | 34.2507
42.5 | 34.4167
42.6 | 34.5832
42.7 | 34.7501
42.8 | 34.9173
42.9 | 35.085
43 | 35.2531
43.1 | 35.4215
43.2 | 35.5904
43.3 | 35.7597
43.4 | 35.9294
43.5 | 36.0995
43.6 | 36.2699
43.7 | 36.4408
43.8 | 36.6121
43.9 | 36.7838
44 | 36.9559
44.1 | 37.1284
44.2 | 37.3013
44.3 | 37.4745
44.4 | 37.6482
44.5 | 37.8223
44.6 | 37.9968
44.7 | 38.1717
44.8 | 38.347
44.9 | 38.5227
45 | 38.6988
45.1 | 38.8753
45.2 | 39.0523
45.3 | 39.2296
45.4 | 39.4073
45.5 | 39.5854
45.6 | 39.7639
45.7 | 39.9428
45.8 | 40.1221
45.9 | 40.3018
46 | 40.482
46.1 | 40.6625
46.2 | 40.8434
46.3 | 41.0247
46.4 | 41.2065
46.5 | 41.3886
46.6 | 41.5711
46.7 | 41.754
46.8 | 41.9374
46.9 | 42.1211
47 | 42.3053
47.1 | 42.4898
47.2 | 42.6747
47.3 | 42.8601
47.4 | 43.0458
47.5 | 43.232
47.6 | 43.4185
47.7 | 43.6054
47.8 | 43.7928
47.9 | 43.9805
48 | 44.1687
48.1 | 44.3573
48.2 | 44.5462
48.3 | 44.7356
48.4 | 44.9253
48.5 | 45.1155
48.6 | 45.306
48.7 | 45.497
48.8 | 45.6884
48.9 | 45.8801
49 | 46.0723
49.1 | 46.2649
49.2 | 46.4578
49.3 | 46.6512
49.4 | 46.845
49.5 | 47.0392
49.6 | 47.2337
49.7 | 47.4287
49.8 | 47.6241
49.9 | 47.8199
50 | 48.0161
50.1 | 48.2127
50.2 | 48.4096
50.3 | 48.607
50.4 | 48.8048
50.5 | 49.003
50.6 | 49.2016
50.7 | 49.4006
50.8 | 49.6
50.9 | 49.7998
51 | 50

## TEST 4
time | SPEED | VEH_A0 | VEH_B0 | VEH_C0 | VEH_MASS
s | km/h | N | Nh/km | Nh²/km² | kg
0 | 0 | 192.4 | -0.5 | 0.03 | 1900
0.1 | 0.15
0.2 | 0.3
0.3 | 0.45
0.4 | 0.6
0.5 | 0.75
0.6 | 0.9
0.7 | 1.05
0.8 | 1.2
0.9 | 1.35
1 | 1.5
1.1 | 1.65
1.2 | 1.8
1.3 | 1.95
1.4 | 2.1
1.5 | 2.25
1.6 | 2.4
1.7 | 2.55
1.8 | 2.7
1.9 | 2.85
2 | 3
2.1 | 3.15
2.2 | 3.3
2.3 | 3.45
2.4 | 3.6
2.5 | 3.75
2.6 | 3.9
2.7 | 4.05
2.8 | 4.2
2.9 | 4.35
3 | 4.5
3.1 | 4.65
3.2 | 4.8
3.3 | 4.95
3.4 | 5.1
3.5 | 5.25
3.6 | 5.4
3.7 | 5.55
3.8 | 5.7
3.9 | 5.85
4 | 6
4.1 | 6.15
4.2 | 6.3
4.3 | 6.45
4.4 | 6.6
4.5 | 6.75
4.6 | 6.9
4.7 | 7.05
4.8 | 7.2
4.9 | 7.35
5 | 7.5
5.1 | 7.65
5.2 | 7.8
5.3 | 7.95
5.4 | 8.1
5.5 | 8.25
5.6 | 8.4
5.7 | 8.55
5.8 | 8.7
5.9 | 8.85
6 | 9
6.1 | 9.15
6.2 | 9.3
6.3 | 9.45
6.4 | 9.6
6.5 | 9.75
6.6 | 9.9
6.7 | 10.05
6.8 | 10.2
6.9 | 10.35
7 | 10.5
7.1 | 10.65
7.2 | 10.8
7.3 | 10.95
7.4 | 11.1
7.5 | 11.25
7.6 | 11.4
7.7 | 11.55
7.8 | 11.7
7.9 | 11.85
8 | 12
8.1 | 12.15
8.2 | 12.3
8.3 | 12.45
8.4 | 12.6
8.5 | 12.75
8.6 | 12.9
8.7 | 13.05
8.8 | 13.2
8.9 | 13.35
9 | 13.5
9.1 | 13.65
9.2 | 13.8
9.3 | 13.95
9.4 | 14.1
9.5 | 14.25
9.6 | 14.4
9.7 | 14.55
9.8 | 14.7
9.9 | 14.85
10 | 15
10.1 | 15.15
10.2 | 15.3
10.3 | 15.45
10.4 | 15.6
10.5 | 15.75
10.6 | 15.9
10.7 | 16.05
10.8 | 16.2
10.9 | 16.35
11 | 16.5
11.1 | 16.65
11.2 | 16.8
11.3 | 16.95
11.4 | 17.1
11.5 | 17.25
11.6 | 17.4
11.7 | 17.55
11.8 | 17.7
11.9 | 17.85
12 | 18
12.1 | 18.15
12.2 | 18.3
12.3 | 18.45
12.4 | 18.6
12.5 | 18.75
12.6 | 18.9
12.7 | 19.05
12.8 | 19.2
12.9 | 19.35
13 | 19.5
13.1 | 19.65
13.2 | 19.8
13.3 | 19.95
13.4 | 20.1
13.5 | 20.25
13.6 | 20.4
13.7 | 20.55
13.8 | 20.7
13.9 | 20.85
14 | 21
14.1 | 21.15
14.2 | 21.3
14.3 | 21.45
14.4 | 21.6
14.5 | 21.75
14.6 | 21.9
14.7 | 22.05
14.8 | 22.2
14.9 | 22.35
15 | 22.5
15.1 | 22.65
15.2 | 22.8
15.3 | 22.95
15.4 | 23.1
15.5 | 23.25
15.6 | 23.4
15.7 | 23.55
15.8 | 23.7
15.9 | 23.85
16 | 24
16.1 | 24.15
16.2 | 24.3
16.3 | 24.45
16.4 | 24.6
16.5 | 24.75
16.6 | 24.9
16.7 | 25.05
16.8 | 25.2
16.9 | 25.35
17 | 25.5
17.1 | 25.65
17.2 | 25.8
17.3 | 25.95
17.4 | 26.1
17.5 | 26.25
17.6 | 26.4
17.7 | 26.55
17.8 | 26.7
17.9 | 26.85
18 | 27
18.1 | 27.15
18.2 | 27.3
18.3 | 27.45
18.4 | 27.6
18.5 | 27.75
18.6 | 27.9
18.7 | 28.05
18.8 | 28.2
18.9 | 28.35
19 | 28.5
19.1 | 28.65
19.2 | 28.8
19.3 | 28.95
19.4 | 29.1
19.5 | 29.25
19.6 | 29.4
19.7 | 29.55
19.8 | 29.7
19.9 | 29.85
20 | 30
20.1 | 30.15
20.2 | 30.3
20.3 | 30.45
20.4 | 30.6
20.5 | 30.75
20.6 | 30.9
20.7 | 31.05
20.8 | 31.2
20.9 | 31.35
21 | 31.5
21.1 | 31.65
21.2 | 31.8
21.3 | 31.95
21.4 | 32.1
21.5 | 32.25
21.6 | 32.4
21.7 | 32.55
21.8 | 32.7
21.9 | 32.85
22 | 33
22.1 | 33.15
22.2 | 33.3
22.3 | 33.45
22.4 | 33.6
22.5 | 33.75
22.6 | 33.9
22.7 | 34.05
22.8 | 34.2
22.9 | 34.35
23 | 34.5
23.1 | 34.65
23.2 | 34.8
23.3 | 34.95
23.4 | 35.1
23.5 | 35.25
23.6 | 35.4
23.7 | 35.55
23.8 | 35.7
23.9 | 35.85
24 | 36
24.1 | 36.15
24.2 | 36.3
24.3 | 36.45
24.4 | 36.6
24.5 | 36.75
24.6 | 36.9
24.7 | 37.05
24.8 | 37.2
24.9 | 37.35
25 | 37.5
25.1 | 37.65
25.2 | 37.8
25.3 | 37.95
25.4 | 38.1
25.5 | 38.25
25.6 | 38.4
25.7 | 38.55
25.8 | 38.7
25.9 | 38.85
26 | 39
26.1 | 39.15
26.2 | 39.3
26.3 | 39.45
26.4 | 39.6
26.5 | 39.75
26.6 | 39.9
26.7 | 40.05
26.8 | 40.2
26.9 | 40.35
27 | 40.5
27.1 | 40.65
27.2 | 40.8
27.3 | 40.95
27.4 | 41.1
27.5 | 41.25
27.6 | 41.4
27.7 | 41.55
27.8 | 41.7
27.9 | 41.85
28 | 42
28.1 | 42.15
28.2 | 42.3
28.3 | 42.45
28.4 | 42.6
28.5 | 42.75
28.6 | 42.9
28.7 | 43.05
28.8 | 43.2
28.9 | 43.35
29 | 43.5
29.1 | 43.65
29.2 | 43.8
29.3 | 43.95
29.4 | 44.1
29.5 | 44.25
29.6 | 44.4
29.7 | 44.55
29.8 | 44.7
29.9 | 44.85
30 | 45
30.1 | 45.15
30.2 | 45.3
30.3 | 45.45
30.4 | 45.6
30.5 | 45.75
30.6 | 45.9
30.7 | 46.05
30.8 | 46.2
30.9 | 46.35
31 | 46.5
31.1 | 46.65
31.2 | 46.8
31.3 | 46.95
31.4 | 47.1
31.5 | 47.25
31.6 | 47.4
31.7 | 47.55
31.8 | 47.7
31.9 | 47.85
32 | 48
32.1 | 48.15
32.2 | 48.3
32.3 | 48.45
32.4 | 48.6
32.5 | 48.75
32.6 | 48.9
32.7 | 49.05
32.8 | 49.2
32.9 | 49.35
33 | 49.5
33.1 | 49.65
33.2 | 49.8
33.3 | 49.95
33.4 | 50.1
33.5 | 49.95
33.6 | 49.8
33.7 | 49.65
33.8 | 49.5
33.9 | 49.35
34 | 49.2
34.1 | 49.05
34.2 | 48.9
34.3 | 48.75
34.4 | 48.6
34.5 | 48.45
34.6 | 48.3
34.7 | 48.15
34.8 | 48
34.9 | 47.85
35 | 47.7
35.1 | 47.55
35.2 | 47.4
35.3 | 47.25
35.4 | 47.1
35.5 | 46.95
35.6 | 46.8
35.7 | 46.65
35.8 | 46.5
35.9 | 46.35
36 | 46.2
36.1 | 46.05
36.2 | 45.9
36.3 | 45.75
36.4 | 45.6
36.5 | 45.45
36.6 | 45.3
36.7 | 45.15
36.8 | 45
36.9 | 44.85
37 | 44.7
37.1 | 44.55
37.2 | 44.4
37.3 | 44.25
37.4 | 44.1
37.5 | 43.95
37.6 | 43.8
37.7 | 43.65
37.8 | 43.5
37.9 | 43.35
38 | 43.2
38.1 | 43.05
38.2 | 42.9
38.3 | 42.75
38.4 | 42.6
38.5 | 42.45
38.6 | 42.3
38.7 | 42.15
38.8 | 42
38.9 | 41.85
39 | 41.7
39.1 | 41.55
39.2 | 41.4
39.3 | 41.25
39.4 | 41.1
39.5 | 40.95
39.6 | 40.8
39.7 | 40.65
39.8 | 40.5
39.9 | 40.35
40 | 40.2
40.1 | 40.05
40.2 | 39.9
40.3 | 39.75
40.4 | 39.6
40.5 | 39.45
40.6 | 39.3
40.7 | 39.15
40.8 | 39
40.9 | 38.85
41 | 38.7
41.1 | 38.55
41.2 | 38.4
41.3 | 38.25
41.4 | 38.1
41.5 | 37.95
41.6 | 37.8
41.7 | 37.65
41.8 | 37.5
41.9 | 37.35
42 | 37.2
42.1 | 37.05
42.2 | 36.9
42.3 | 36.75
42.4 | 36.6
42.5 | 36.45
42.6 | 36.3
42.7 | 36.15
42.8 | 36
42.9 | 35.85
43 | 35.7
43.1 | 35.55
43.2 | 35.4
43.3 | 35.25
43.4 | 35.1
43.5 | 34.95
43.6 | 34.8
43.7 | 34.65
43.8 | 34.5
43.9 | 34.35
44 | 34.2
44.1 | 34.05
44.2 | 33.9
44.3 | 33.75
44.4 | 33.6
44.5 | 33.45
44.6 | 33.3
44.7 | 33.15
44.8 | 33
44.9 | 32.85
45 | 32.7
45.1 | 32.55
45.2 | 32.4
45.3 | 32.25
45.4 | 32.1
45.5 | 31.95
45.6 | 31.8
45.7 | 31.65
45.8 | 31.5
45.9 | 31.35
46 | 31.2
46.1 | 31.05
46.2 | 30.9
46.3 | 30.75
46.4 | 30.6
46.5 | 30.45
46.6 | 30.3
46.7 | 30.15
46.8 | 30
46.9 | 29.85
47 | 29.7
47.1 | 29.55
47.2 | 29.4
47.3 | 29.25
47.4 | 29.1
47.5 | 28.95
47.6 | 28.8
47.7 | 28.65
47.8 | 28.5
47.9 | 28.35
48 | 28.2
48.1 | 28.05
48.2 | 27.9
48.3 | 27.75
48.4 | 27.6
48.5 | 27.45
48.6 | 27.3
48.7 | 27.15
48.8 | 27
48.9 | 26.85
49 | 26.7
49.1 | 26.55
49.2 | 26.4
49.3 | 26.25
49.4 | 26.1
49.5 | 25.95
49.6 | 25.8
49.7 | 25.65
49.8 | 25.5
49.9 | 25.35
50 | 25.2
50.1 | 25.05
50.2 | 24.9
50.3 | 24.75
50.4 | 24.6
50.5 | 24.45
50.6 | 24.3
50.7 | 24.15
50.8 | 24
50.9 | 23.85
51 | 23.7
51.1 | 23.55
51.2 | 23.4
51.3 | 23.25
51.4 | 23.1
51.5 | 22.95
51.6 | 22.8
51.7 | 22.65
51.8 | 22.5
51.9 | 22.35
52 | 22.2
52.1 | 22.05
52.2 | 21.9
52.3 | 21.75
52.4 | 21.6
52.5 | 21.45
52.6 | 21.3
52.7 | 21.15
52.8 | 21
52.9 | 20.85
53 | 20.7
53.1 | 20.55
53.2 | 20.4
53.3 | 20.25
53.4 | 20.1
53.5 | 19.95
53.6 | 19.8
53.7 | 19.65
53.8 | 19.5
53.9 | 19.35
54 | 19.2
54.1 | 19.05
54.2 | 18.9
54.3 | 18.75
54.4 | 18.6
54.5 | 18.45
54.6 | 18.3
54.7 | 18.15
54.8 | 18
54.9 | 17.85
55 | 17.7
55.1 | 17.55
55.2 | 17.4
55.3 | 17.25
55.4 | 17.1
55.5 | 16.95
55.6 | 16.8
55.7 | 16.65
55.8 | 16.5
55.9 | 16.35
56 | 16.2
56.1 | 16.05
56.2 | 15.9
56.3 | 15.75
56.4 | 15.6
56.5 | 15.45
56.6 | 15.3
56.7 | 15.15
56.8 | 15
56.9 | 14.85
57 | 14.7
57.1 | 14.55
57.2 | 14.4
57.3 | 14.25
57.4 | 14.1
57.5 | 13.95
57.6 | 13.8
57.7 | 13.65
57.8 | 13.5
57.9 | 13.35
58 | 13.2
58.1 | 13.05
58.2 | 12.9
58.3 | 12.75
58.4 | 12.6
58.5 | 12.45
58.6 | 12.3
58.7 | 12.15
58.8 | 12
58.9 | 11.85
59 | 11.7
59.1 | 11.55
59.2 | 11.4
59.3 | 11.25
59.4 | 11.1
59.5 | 10.95
59.6 | 10.8
59.7 | 10.65
59.8 | 10.5
59.9 | 10.35
60 | 10.2
60.1 | 10.05
60.2 | 9.9
60.3 | 9.75
60.4 | 9.6
60.5 | 9.45
60.6 | 9.3
60.7 | 9.15
60.8 | 9
60.9 | 8.85
61 | 8.7
61.1 | 8.55
61.2 | 8.4
61.3 | 8.25
61.4 | 8.1
61.5 | 7.95
61.6 | 7.8
61.7 | 7.65
61.8 | 7.5
61.9 | 7.35
62 | 7.2
62.1 | 7.05
62.2 | 6.9
62.3 | 6.75
62.4 | 6.6
62.5 | 6.45
62.6 | 6.3
62.7 | 6.15
62.8 | 6
62.9 | 5.85
63 | 5.7
63.1 | 5.55
63.2 | 5.4
63.3 | 5.25
63.4 | 5.1
63.5 | 4.95
63.6 | 4.8
63.7 | 4.65
63.8 | 4.5
63.9 | 4.35
64 | 4.2
64.1 | 4.05
64.2 | 3.9
64.3 | 3.75
64.4 | 3.6
64.5 | 3.45
64.6 | 3.3
64.7 | 3.15
64.8 | 3
64.9 | 2.85
65 | 2.7
65.1 | 2.55
65.2 | 2.4
65.3 | 2.25
65.4 | 2.1
65.5 | 1.95
65.6 | 1.8
65.7 | 1.65
65.8 | 1.5
65.9 | 1.35
66 | 1.2
66.1 | 1.05
66.2 | 0.9
66.3 | 0.75
66.4 | 0.6
66.5 | 0.45
66.6 | 0.3
66.7 | 0.15
66.8 | 0

## TEST 5
time | SPEED | VEH_A0 | VEH_B0 | VEH_C0 | VEH_MASS
s | km/h | N | Nh/km | Nh²/km² | kg
0 | 0 | 192.4 | -0.5 | 0.03 | 1900
0.1 | 0.0004016
0.2 | 0.0016064
0.3 | 0.0036144
0.4 | 0.0064257
0.5 | 0.01004
0.6 | 0.014458
0.7 | 0.019679
0.8 | 0.025703
0.9 | 0.03253
1 | 0.04016
1.1 | 0.048594
1.2 | 0.057831
1.3 | 0.067871
1.4 | 0.078715
1.5 | 0.090361
1.6 | 0.10281
1.7 | 0.11606
1.8 | 0.13012
1.9 | 0.14498
2 | 0.16064
2.1 | 0.17711
2.2 | 0.19438
2.3 | 0.21245
2.4 | 0.23132
2.5 | 0.251
2.6 | 0.27148
2.7 | 0.29277
2.8 | 0.31486
2.9 | 0.33775
3 | 0.36144
3.1 | 0.38594
3.2 | 0.41124
3.3 | 0.43735
3.4 | 0.46426
3.5 | 0.49197
3.6 | 0.52048
3.7 | 0.5498
3.8 | 0.57992
3.9 | 0.61084
4 | 0.64257
4.1 | 0.6751
4.2 | 0.70843
4.3 | 0.74257
4.4 | 0.77751
4.5 | 0.81325
4.6 | 0.8498
4.7 | 0.88715
4.8 | 0.9253
4.9 | 0.96425
5 | 1.004
5.1 | 1.0446
5.2 | 1.0859
5.3 | 1.1281
5.4 | 1.1711
5.5 | 1.2149
5.6 | 1.2594
5.7 | 1.3048
5.8 | 1.351
5.9 | 1.398
6 | 1.4458
6.1 | 1.4944
6.2 | 1.5438
6.3 | 1.594
6.4 | 1.645
6.5 | 1.6968
6.6 | 1.7494
6.7 | 1.8028
6.8 | 1.857
6.9 | 1.912
7 | 1.9679
7.1 | 2.0245
7.2 | 2.0819
7.3 | 2.1402
7.4 | 2.1992
7.5 | 2.259
7.6 | 2.3197
7.7 | 2.3811
7.8 | 2.4434
7.9 | 2.5064
8 | 2.5703
8.1 | 2.6349
8.2 | 2.7004
8.3 | 2.7667
8.4 | 2.8337
8.5 | 2.9016
8.6 | 2.9703
8.7 | 3.0397
8.8 | 3.11
8.9 | 3.1811
9 | 3.253
9.1 | 3.3257
9.2 | 3.3992
9.3 | 3.4735
9.4 | 3.5486
9.5 | 3.6245
9.6 | 3.7012
9.7 | 3.7787
9.8 | 3.857
9.9 | 3.9361
10 | 4.016
10.1 | 4.0968
10.2 | 4.1783
10.3 | 4.2606
10.4 | 4.3438
10.5 | 4.4277
10.6 | 4.5124
10.7 | 4.598
10.8 | 4.6843
10.9 | 4.7715
11 | 4.8594
11.1 | 4.9482
11.2 | 5.0377
11.3 | 5.1281
11.4 | 5.2193
11.5 | 5.3112
11.6 | 5.404
11.7 | 5.4976
11.8 | 5.5919
11.9 | 5.6871
12 | 5.7831
12.1 | 5.8799
12.2 | 5.9775
12.3 | 6.0759
12.4 | 6.1751
12.5 | 6.2751
12.6 | 6.3759
12.7 | 6.4775
12.8 | 6.5799
12.9 | 6.6831
13 | 6.7871
13.1 | 6.8919
13.2 | 6.9976
13.3 | 7.104
13.4 | 7.2112
13.5 | 7.3192
13.6 | 7.4281
13.7 | 7.5377
13.8 | 7.6482
13.9 | 7.7594
14 | 7.8715
14.1 | 7.9843
14.2 | 8.098
14.3 | 8.2124
14.4 | 8.3277
14.5 | 8.4437
14.6 | 8.5606
14.7 | 8.6783
14.8 | 8.7968
14.9 | 8.916
15 | 9.0361
15.1 | 9.157
15.2 | 9.2787
15.3 | 9.4012
15.4 | 9.5245
15.5 | 9.6486
15.6 | 9.7735
15.7 | 9.8992
15.8 | 10.0257
15.9 | 10.153
16 | 10.2811
16.1 | 10.41
16.2 | 10.5397
16.3 | 10.6702
16.4 | 10.8016
16.5 | 10.9337
16.6 | 11.0666
16.7 | 11.2004
16.8 | 11.3349
16.9 | 11.4702
17 | 11.6064
17.1 | 11.7433
17.2 | 11.8811
17.3 | 12.0196
17.4 | 12.159
17.5 | 12.2991
17.6 | 12.4401
17.7 | 12.5819
17.8 | 12.7244
17.9 | 12.8678
18 | 13.012
18.1 | 13.157
18.2 | 13.3028
18.3 | 13.4493
18.4 | 13.5967
18.5 | 13.7449
18.6 | 13.8939
18.7 | 14.0437
18.8 | 14.1943
18.9 | 14.3457
19 | 14.4979
19.1 | 14.6509
19.2 | 14.8048
19.3 | 14.9594
19.4 | 15.1148
19.5 | 15.271
19.6 | 15.4281
19.7 | 15.5859
19.8 | 15.7445
19.9 | 15.904
20 | 16.0642
20.1 | 16.2252
20.2 | 16.3871
20.3 | 16.5497
20.4 | 16.7132
20.5 | 16.8774
20.6 | 17.0425
20.7 | 17.2084
20.8 | 17.375
20.9 | 17.5425
21 | 17.7108
21.1 | 17.8798
21.2 | 18.0497
21.3 | 18.2204
21.4 | 18.3919
21.5 | 18.5642
21.6 | 18.7373
21.7 | 18.9112
21.8 | 19.0859
21.9 | 19.2614
22 | 19.4377
22.1 | 19.6148
22.2 | 19.7927
22.3 | 19.9714
22.4 | 20.1509
22.5 | 20.3312
22.6 | 20.5124
22.7 | 20.6943
22.8 | 20.877
22.9 | 21.0606
23 | 21.2449
23.1 | 21.43
23.2 | 21.616
23.3 | 21.8027
23.4 | 21.9903
23.5 | 22.1786
23.6 | 22.3678
23.7 | 22.5577
23.8 | 22.7485
23.9 | 22.9401
24 | 23.1324
24.1 | 23.3256
24.2 | 23.5196
24.3 | 23.7144
24.4 | 23.9099
24.5 | 24.1063
24.6 | 24.3035
24.7 | 24.5015
24.8 | 24.7003
24.9 | 24.8999
25 | 25.1003
25.1 | 25.3015
25.2 | 25.5035
25.3 | 25.7063
25.4 | 25.9099
25.5 | 26.1144
25.6 | 26.3196
25.7 | 26.5256
25.8 | 26.7324
25.9 | 26.9401
26 | 27.1485
26.1 | 27.3577
26.2 | 27.5678
26.3 | 27.7786
26.4 | 27.9902
26.5 | 28.2027
26.6 | 28.416
26.7 | 28.63
26.8 | 28.8449
26.9 | 29.0605
27 | 29.277
27.1 | 29.4943
27.2 | 29.7123
27.3 | 29.9312
27.4 | 30.1509
27.5 | 30.3714
27.6 | 30.5926
27.7 | 30.8147
27.8 | 31.0376
27.9 | 31.2613
28 | 31.4858
28.1 | 31.7111
28.2 | 31.9372
28.3 | 32.1641
28.4 | 32.3918
28.5 | 32.6204
28.6 | 32.8497
28.7 | 33.0798
28.8 | 33.3107
28.9 | 33.5424
29 | 33.775
29.1 | 34.0083
29.2 | 34.2424
29.3 | 34.4774
29.4 | 34.7131
29.5 | 34.9497
29.6 | 35.187
29.7 | 35.4252
29.8 | 35.6641
29.9 | 35.9039
30 | 36.1444
30.1 | 36.3858
30.2 | 36.628
30.3 | 36.8709
30.4 | 37.1147
30.5 | 37.3593
30.6 | 37.6047
30.7 | 37.8509
30.8 | 38.0978
30.9 | 38.3456
31 | 38.5942
31.1 | 38.8436
31.2 | 39.0938
31.3 | 39.3448
31.4 | 39.5966
31.5 | 39.8492
31.6 | 40.1027
31.7 | 40.3569
31.8 | 40.6119
31.9 | 40.8677
32 | 41.1243
32.1 | 41.3818
32.2 | 41.64
32.3 | 41.899
32.4 | 42.1589
32.5 | 42.4195
32.6 | 42.681
32.7 | 42.9432
32.8 | 43.2063
32.9 | 43.4701
33 | 43.7348
33.1 | 44.0002
33.2 | 44.2665
33.3 | 44.5336
33.4 | 44.8014
33.5 | 45.0701
33.6 | 45.3396
33.7 | 45.6099
33.8 | 45.8809
33.9 | 46.1528
34 | 46.4255
34.1 | 46.699
34.2 | 46.9733
34.3 | 47.2484
34.4 | 47.5243
34.5 | 47.801
34.6 | 48.0785
34.7 | 48.3568
34.8 | 48.6359
34.9 | 48.9159
35 | 49.1966
35.1 | 49.4781
35.2 | 49.7604
35.3 | 50
35.4 | 49.7604
35.5 | 49.4781
35.6 | 49.1966
35.7 | 48.9159
35.8 | 48.6359
35.9 | 48.3568
36 | 48.0785
36.1 | 47.801
36.2 | 47.5243
36.3 | 47.2484
36.4 | 46.9733
36.5 | 46.699
36.6 | 46.4255
36.7 | 46.1528
36.8 | 45.8809
36.9 | 45.6099
37 | 45.3396
37.1 | 45.0701
37.2 | 44.8014
37.3 | 44.5336
37.4 | 44.2665
37.5 | 44.0002
37.6 | 43.7348
37.7 | 43.4701
37.8 | 43.2063
37.9 | 42.9432
38 | 42.681
38.1 | 42.4195
38.2 | 42.1589
38.3 | 41.899
38.4 | 41.64
38.5 | 41.3818
38.6 | 41.1243
38.7 | 40.8677
38.8 | 40.6119
38.9 | 40.3569
39 | 40.1027
39.1 | 39.8492
39.2 | 39.5966
39.3 | 39.3448
39.4 | 39.0938
39.5 | 38.8436
39.6 | 38.5942
39.7 | 38.3456
39.8 | 38.0978
39.9 | 37.8509
40 | 37.6047
40.1 | 37.3593
40.2 | 37.1147
40.3 | 36.8709
40.4 | 36.628
40.5 | 36.3858
40.6 | 36.1444
40.7 | 35.9039
40.8 | 35.6641
40.9 | 35.4252
41 | 35.187
41.1 | 34.9497
41.2 | 34.7131
41.3 | 34.4774
41.4 | 34.2424
41.5 | 34.0083
41.6 | 33.775
41.7 | 33.5424
41.8 | 33.3107
41.9 | 33.0798
42 | 32.8497
42.1 | 32.6204
42.2 | 32.3918
42.3 | 32.1641
42.4 | 31.9372
42.5 | 31.7111
42.6 | 31.4858
42.7 | 31.2613
42.8 | 31.0376
42.9 | 30.8147
43 | 30.5926
43.1 | 30.3714
43.2 | 30.1509
43.3 | 29.9312
43.4 | 29.7123
43.5 | 29.4943
43.6 | 29.277
43.7 | 29.0605
43.8 | 28.8449
43.9 | 28.63
44 | 28.416
44.1 | 28.2027
44.2 | 27.9902
44.3 | 27.7786
44.4 | 27.5678
44.5 | 27.3577
44.6 | 27.1485
44.7 | 26.9401
44.8 | 26.7324
44.9 | 26.5256
45 | 26.3196
45.1 | 26.1144
45.2 | 25.9099
45.3 | 25.7063
45.4 | 25.5035
45.5 | 25.3015
45.6 | 25.1003
45.7 | 24.8999
45.8 | 24.7003
45.9 | 24.5015
46 | 24.3035
46.1 | 24.1063
46.2 | 23.9099
46.3 | 23.7144
46.4 | 23.5196
46.5 | 23.3256
46.6 | 23.1324
46.7 | 22.9401
46.8 | 22.7485
46.9 | 22.5577
47 | 22.3678
47.1 | 22.1786
47.2 | 21.9903
47.3 | 21.8027
47.4 | 21.616
47.5 | 21.43
47.6 | 21.2449
47.7 | 21.0606
47.8 | 20.877
47.9 | 20.6943
48 | 20.5124
48.1 | 20.3312
48.2 | 20.1509
48.3 | 19.9714
48.4 | 19.7927
48.5 | 19.6148
48.6 | 19.4377
48.7 | 19.2614
48.8 | 19.0859
48.9 | 18.9112
49 | 18.7373
49.1 | 18.5642
49.2 | 18.3919
49.3 | 18.2204
49.4 | 18.0497
49.5 | 17.8798
49.6 | 17.7108
49.7 | 17.5425
49.8 | 17.375
49.9 | 17.2084
50 | 17.0425
50.1 | 16.8774
50.2 | 16.7132
50.3 | 16.5497
50.4 | 16.3871
50.5 | 16.2252
50.6 | 16.0642
50.7 | 15.904
50.8 | 15.7445
50.9 | 15.5859
51 | 15.4281
51.1 | 15.271
51.2 | 15.1148
51.3 | 14.9594
51.4 | 14.8048
51.5 | 14.6509
51.6 | 14.4979
51.7 | 14.3457
51.8 | 14.1943
51.9 | 14.0437
52 | 13.8939
52.1 | 13.7449
52.2 | 13.5967
52.3 | 13.4493
52.4 | 13.3028
52.5 | 13.157
52.6 | 13.012
52.7 | 12.8678
52.8 | 12.7244
52.9 | 12.5819
53 | 12.4401
53.1 | 12.2991
53.2 | 12.159
53.3 | 12.0196
53.4 | 11.8811
53.5 | 11.7433
53.6 | 11.6064
53.7 | 11.4702
53.8 | 11.3349
53.9 | 11.2004
54 | 11.0666
54.1 | 10.9337
54.2 | 10.8016
54.3 | 10.6702
54.4 | 10.5397
54.5 | 10.41
54.6 | 10.2811
54.7 | 10.153
54.8 | 10.0257
54.9 | 9.8992
55 | 9.7735
55.1 | 9.6486
55.2 | 9.5245
55.3 | 9.4012
55.4 | 9.2787
55.5 | 9.157
55.6 | 9.0361
55.7 | 8.916
55.8 | 8.7968
55.9 | 8.6783
56 | 8.5606
56.1 | 8.4437
56.2 | 8.3277
56.3 | 8.2124
56.4 | 8.098
56.5 | 7.9843
56.6 | 7.8715
56.7 | 7.7594
56.8 | 7.6482
56.9 | 7.5377
57 | 7.4281
57.1 | 7.3192
57.2 | 7.2112
57.3 | 7.104
57.4 | 6.9976
57.5 | 6.8919
57.6 | 6.7871
57.7 | 6.6831
57.8 | 6.5799
57.9 | 6.4775
58 | 6.3759
58.1 | 6.2751
58.2 | 6.1751
58.3 | 6.0759
58.4 | 5.9775
58.5 | 5.8799
58.6 | 5.7831
58.7 | 5.6871
58.8 | 5.5919
58.9 | 5.4976
59 | 5.404
59.1 | 5.3112
59.2 | 5.2193
59.3 | 5.1281
59.4 | 5.0377
59.5 | 4.9482
59.6 | 4.8594
59.7 | 4.7715
59.8 | 4.6843
59.9 | 4.598
60 | 4.5124
60.1 | 4.4277
60.2 | 4.3438
60.3 | 4.2606
60.4 | 4.1783
60.5 | 4.0968
60.6 | 4.016
60.7 | 3.9361
60.8 | 3.857
60.9 | 3.7787
61 | 3.7012
61.1 | 3.6245
61.2 | 3.5486
61.3 | 3.4735
61.4 | 3.3992
61.5 | 3.3257
61.6 | 3.253
61.7 | 3.1811
61.8 | 3.11
61.9 | 3.0397
62 | 2.9703
62.1 | 2.9016
62.2 | 2.8337
62.3 | 2.7667
62.4 | 2.7004
62.5 | 2.6349
62.6 | 2.5703
62.7 | 2.5064
62.8 | 2.4434
62.9 | 2.3811
63 | 2.3197
63.1 | 2.259
63.2 | 2.1992
63.3 | 2.1402
63.4 | 2.0819
63.5 | 2.0245
63.6 | 1.9679
63.7 | 1.912
63.8 | 1.857
63.9 | 1.8028
64 | 1.7494
64.1 | 1.6968
64.2 | 1.645
64.3 | 1.594
64.4 | 1.5438
64.5 | 1.4944
64.6 | 1.4458
64.7 | 1.398
64.8 | 1.351
64.9 | 1.3048
65 | 1.2594
65.1 | 1.2149
65.2 | 1.1711
65.3 | 1.1281
65.4 | 1.0859
65.5 | 1.0446
65.6 | 1.004
65.7 | 0.96425
65.8 | 0.9253
65.9 | 0.88715
66 | 0.8498
66.1 | 0.81325
66.2 | 0.77751
66.3 | 0.74257
66.4 | 0.70843
66.5 | 0.6751
66.6 | 0.64257
66.7 | 0.61084
66.8 | 0.57992
66.9 | 0.5498
67 | 0.52048
67.1 | 0.49197
67.2 | 0.46426
67.3 | 0.43735
67.4 | 0.41124
67.5 | 0.38594
67.6 | 0.36144
67.7 | 0.33775
67.8 | 0.31486
67.9 | 0.29277
68 | 0.27148
68.1 | 0.251
68.2 | 0.23132
68.3 | 0.21245
68.4 | 0.19438
68.5 | 0.17711
68.6 | 0.16064
68.7 | 0.14498
68.8 | 0.13012
68.9 | 0.11606
69 | 0.10281
69.1 | 0.090361
69.2 | 0.078715
69.3 | 0.067871
69.4 | 0.057831
69.5 | 0.048594
69.6 | 0.04016
69.7 | 0.03253
69.8 | 0.025703
69.9 | 0.019679
70 | 0.014458
70.1 | 0.01004
70.2 | 0.0064257
70.3 | 0.0036144
70.4 | 0.0016064
70.5 | 0.0004016
70.6 | 0